## BOM
RefDes | Value | Name |  | Count | Value | Description
USB |  | 5787834-1 | 5787834-1 | 2 | 18pF | Cap | 5787834-1 | 1 | 5787834-1 | 1
C3 | 18pF | CAP_0805 | CAP_080518pF | 2 | 0.1uF | Cap | CAP_0805 | 7 | CAP_080518pF | 2
C4 | 18pF | CAP_0805 | CAP_080518pF | 2 | 1uF | Cap | CH340G | 1 | CAP_08050.1uF | 2
C5 | 0.1uF | CAP_0805 | CAP_08050.1uF | 1 | 10uF | Cap | ESP8266-07 | 1 | CAP_08051uF | 2
C8 | 1uF | CAP_0805 | CAP_08051uF | 3 | Blue | LED | FUSE | 1 | CAP_080510uF | 1
C9 | 10uF | CAP_0805 | CAP_080510uF | 1 | 1A | PolyFuse | HC49UP | 1 | CH340G | 1
C10 | 1uF | CAP_0805 | CAP_08051uF | 1 | ESP-07 | ESP8266 module | LED | 3 | ESP8266-07 | 1
C11 | 0.1uF | CAP_0805 | CAP_08050.1uF | 2 | Push | Button | LT1086IM | 1 | FUSE | 1
U1 |  | CH340G | CH340G | 1 | 5.5mm | Jack | NPN | 2 | HC49UP12Mhz | 1
ESP1 |  | ESP8266-07 | ESP8266-07 | 1 | VEML7700 | Adafruit module | PJ-002A | 1 | LED | 3
F1 |  | FUSE | FUSE | 2 | NPN | Transistor | PUSHBUTTONNO | 2 | LT1086IM | 1
Y1 | 12Mhz | HC49UP | HC49UP12Mhz |  |  |  | RC2012F103CS | 4 | NPN | 2
D2 |  | LED | LED |  |  |  | RES | 2 | PJ-002A | 1
MQTT |  | LED | LED |  |  |  | RES_0805 | 6 | PUSHBUTTONNO | 2
WIFI |  | LED | LED |  |  |  | UUD1C101MCL1GS | 1 | RC2012F103CS10K | 2
U2 |  | LT1086IM | LT1086IM |  |  |  | VEML7700 | 1 | RC2012F103CS12K | 2
Q1 |  | NPN | NPN | [5 empty] | RES1K | 2
Q2 |  | NPN | NPN | [5 empty] | RES_080510K | 3
J1 |  | PJ-002A | PJ-002A | [5 empty] | RES_08051K | 1
GPIO0 |  | PUSHBUTTONNO | PUSHBUTTONNO | [5 empty] | RES_08052.2K | 2
RESET |  | PUSHBUTTONNO | PUSHBUTTONNO | [5 empty] | UUD1C101MCL1GS100uF | 1
R3 | 10K | RC2012F103CS | RC2012F103CS10K | [5 empty] | VEML7700 | 1
R4 | 10K | RC2012F103CS | RC2012F103CS10K
R18 | 12K | RC2012F103CS | RC2012F103CS12K
R23 | 12K | RC2012F103CS | RC2012F103CS12K
R1 | 1K | RES | RES1K
R5 | 1K | RES | RES1K
R2 | 10K | RES_0805 | RES_080510K
R6 | 10K | RES_0805 | RES_080510K
R7 | 10K | RES_0805 | RES_080510K
R8 | 1K | RES_0805 | RES_08051K
R9 | 2.2K | RES_0805 | RES_08052.2K
R10 | 2.2K | RES_0805 | RES_08052.2K
C7 | 100uF | UUD1C101MCL1GS | UUD1C101MCL1GS100uF
MDL1 |  | VEML7700 | VEML7700

## Sheet1
Description | Count | Description2 | Count3 | Description3 | Count4
5787834-1 | 1 | 5787834-1 | 1 | 5787834-1 | 1
CAP_080518pF | 2 | CAP_080518pF | 2 | CAP_080518pF | 2
CAP_08050.1uF | 2 | CAP_08050.1uF | 2 | CAP_08050.1uF | 2
CAP_08051uF | 2 | CAP_08051uF | 2 | CAP_08051uF | 2
CAP_080510uF | 1 | CAP_080510uF | 1 | CAP_080510uF | 1
CH340G | 1 | CH340G | 1 | CH340G | 1
ESP8266-07 | 1 | ESP8266-07 | 1 | ESP8266-07 | 1
FUSE | 1 | FUSE | 1 | FUSE | 1
HC49UP12Mhz | 1 | HC49UP12Mhz | 1 | HC49UP12Mhz | 1
LED | 3 | LED | 3 | LED | 3
LT1086IM | 1 | LT1086IM | 1 | LT1086IM | 1
NPN | 2 | NPN | 2 | NPN | 2
PJ-002A | 1 | PJ-002A | 1 | PJ-002A | 1
PUSHBUTTONNO | 2 | PUSHBUTTONNO | 2 | PUSHBUTTONNO | 2
RC2012F103CS10K | 2 | RC2012F103CS10K | 2 | RC2012F103CS10K | 2 |  | 0
RC2012F103CS12K | 2 | RC2012F103CS12K | 2 | RC2012F103CS12K | 2
RES1K | 2 | RES1K | 2 | RES1K | 2
RES_080510K | 3 | RES_080510K | 3 | RES_080510K | 3
RES_08051K | 1 | RES_08051K | 1 | RES_08051K | 1
RES_08052.2K | 2 | RES_08052.2K | 2 | RES_08052.2K | 2
UUD1C101MCL1GS100uF | 1 | UUD1C101MCL1GS100uF | 1 | UUD1C101MCL1GS100uF | 1
VEML7700 | 1 | VEML7700 | 1 | VEML7700 | 1
Column1 | Column2
5787834-1 | 1 |  | 5787834-1 | 1 |  | 5787834-1 | 1
ESP8266-07 | 1 |  | ESP8266-07 | 1 |  | ESP8266-07 | 1
PJ-002A | 1 |  | PJ-002A | 1 |  | PJ-002A | 1
VEML7700 | 1 |  | VEML7700 | 1 |  | VEML7700 | 1
wires | 1 |  | wires | 1 |  | wires | 1
pin headers | 2 |  | pin headers | 2 |  | pin headers | 2
PCB | 1 |  | PCB | 1 |  | PCB | 1
case | 1 |  | case | 1 |  | case | 1
5787834-1 | 1 |  | 5787834-1 | 1 |  | 5787834-1 | 1
ESP8266-07 | 1 |  | ESP8266-07 | 1 |  | ESP8266-07 | 1
PJ-002A | 1 |  | PJ-002A | 1 |  | PJ-002A | 1
VEML7700 | 1 |  | VEML7700 | 1 |  | VEML7700 | 1
wires | 1 |  | wires | 1 |  | wires | 1
pin headers | 2 |  | pin headers | 2 |  | pin headers | 2
PCB | 1 |  | PCB | 1 |  | PCB | 1
case | 1 |  | case | 1 |  | case | 1